## 0
Parameters for the generation
Number of load profiles | 3
Number of time step | 1440
Maximum number of appliance | 9
Maximum number of windows | 2
Power profiles of specific appliances
Time [min] | 1 | 2 | 3 | 4 | 5 | 6
Cycle1 | 1000 | 1000 | 1000 | 500 | 500 | 500

## 1
Specific user class ( j ) | Number of users in class ( Nj ) | Type of electrical appliance ( i ) | Nominal appliance power rate [W] ( Pij ) | Number of appliances in class ( nij ) | functioning cycle [min] ( dij ) | functioning time [min] ( hij ) | Rhij [%] [0-100] | Rwij [%] [0-100] | Starting time Win 1 [min] [1-1440] | Ending time Win 1 [min] [1-1440] | Starting time Win 2 [min] [1-1440] | Ending time Win 2 [min] [1-1440] | Starting time Win 3 [min] [1-1440] | Ending time Win 3 [min] [1-1440]
Dining Room | 1 | Light | 9 | 8 | 60 | 360 | 10 | 10 | 1020 | 1380 | 0 | 0 | 0 | 0
|  | Security light | 40 | 8 | 60 | 600 | 20 | 20 | 1 | 300 | 1140 | 1440 | 0 | 0

## 2
Specific user class ( j ) | Number of users in class ( Nj ) | Type of electrical appliance ( i ) | Nominal appliance power rate [W] ( Pij ) | Number of appliances in class ( nij ) | functioning cycle [min] ( dij ) | functioning time [min] ( hij ) | Rhij [%] [0-100] | Rwij [%] [0-100] | Starting time Win 1 [min] [1-1440] | Ending time Win 1 [min] [1-1440] | Starting time Win 2 [min] [1-1440] | Ending time Win 2 [min] [1-1440] | Starting time Win 3 [min] [1-1440] | Ending time Win 3 [min] [1-1440]
Dormitory Boys | 1 | Light | 9 | 12 | 15 | 75 | 20 | 20 | 300 | 360 | 1380 | 1395 | 0 | 0
|  | Toilets light | 9 | 3 | Cycle1 | 3 | 20 | 20 | 300 | 360 | 1380 | 1395 | 0 | 0
|  | Security light | 40 | 4 | 60 | 600 | 20 | 20 | 1 | 300 | 1140 | 1440 | 0 | 0

## 3
Specific user class ( j ) | Number of users in class ( Nj ) | Type of electrical appliance ( i ) | Nominal appliance power rate [W] ( Pij ) | Number of appliances in class ( nij ) | functioning cycle [min] ( dij ) | functioning time [min] ( hij ) | Rhij [%] [0-100] | Rwij [%] [0-100] | Starting time Win 1 [min] [1-1440] | Ending time Win 1 [min] [1-1440] | Starting time Win 2 [min] [1-1440] | Ending time Win 2 [min] [1-1440] | Starting time Win 3 [min] [1-1440] | Ending time Win 3 [min] [1-1440]
Dormitory Girls | 1 | Light | 9 | 31 | 15 | 75 | 20 | 20 | 300 | 360 | 1380 | 1395 | 0 | 0
|  | Common room light | 40 | 2 | 15 | 75 | 20 | 20 | 300 | 360 | 1380 | 1395 | 0 | 0
|  | Offices light | 9 | 2 | 15 | 75 | 20 | 20 | 300 | 360 | 1380 | 1395 | 0 | 0
|  | Laundry light | 9 | 2 | 15 | 30 | 20 | 20 | 300 | 360 | 1380 | 1395 | 0 | 0
|  | Showers light | 9 | 2 | 15 | 45 | 20 | 20 | 300 | 360 | 1380 | 1395 | 0 | 0
|  | Toilets light | 9 | 2 | 15 | 45 | 20 | 20 | 300 | 360 | 1380 | 1395 | 0 | 0
|  | Security light | 9 | 4 | 60 | 600 | 20 | 20 | 1 | 300 | 1140 | 1440 | 0 | 0

## 4
Specific user class ( j ) | Number of users in class ( Nj ) | Type of electrical appliance ( i ) | Nominal appliance power rate [W] ( Pij ) | Number of appliances in class ( nij ) | functioning cycle [min] ( dij ) | functioning time [min] ( hij ) | Rhij [%] [0-100] | Rwij [%] [0-100] | Starting time Win 1 [min] [1-1440] | Ending time Win 1 [min] [1-1440] | Starting time Win 2 [min] [1-1440] | Ending time Win 2 [min] [1-1440] | Starting time Win 3 [min] [1-1440] | Ending time Win 3 [min] [1-1440]
ED2 | 1 | Headmaster laptop | 40 | 1 | 60 | 660 | 20 | 20 | 480 | 1140 | 0 | 0 | 0 | 0
|  | Office headmaster light | 40 | 1 | 30 | 660 | 20 | 20 | 480 | 1140 | 0 | 0 | 0 | 0
|  | HM secretary desktop | 400 | 1 | 30 | 480 | 20 | 20 | 480 | 960 | 0 | 0 | 0 | 0
|  | HM secretary laptop | 40 | 1 | 30 | 480 | 20 | 20 | 480 | 960 | 0 | 0 | 0 | 0
|  | HM secretary light | 40 | 1 | 60 | 480 | 20 | 20 | 480 | 960 | 0 | 0 | 0 | 0
|  | HM secretary photocopy | 1500 | 1 | 2 | 10 | 30 | 30 | 480 | 960 | 0 | 0 | 0 | 0
|  | HM secretary printer | 150 | 1 | 2 | 30 | 30 | 30 | 480 | 960 | 0 | 0 | 0 | 0
|  | Office HM entrance light | 40 | 1 | 60 | 480 | 20 | 20 | 480 | 960 | 0 | 0 | 0 | 0
|  | Security light | 40 | 4 | 60 | 600 | 20 | 20 | 1 | 300 | 1140 | 1440 | 0 | 0

## 5
Specific user class ( j ) | Number of users in class ( Nj ) | Type of electrical appliance ( i ) | Nominal appliance power rate [W] ( Pij ) | Number of appliances in class ( nij ) | functioning cycle [min] ( dij ) | functioning time [min] ( hij ) | Rhij [%] [0-100] | Rwij [%] [0-100] | Starting time Win 1 [min] [1-1440] | Ending time Win 1 [min] [1-1440] | Starting time Win 2 [min] [1-1440] | Ending time Win 2 [min] [1-1440] | Starting time Win 3 [min] [1-1440] | Ending time Win 3 [min] [1-1440]
ED3 - Library | 1 | Computer room light | 9 | 1 | 30 | 120 | 20 | 20 | 1140 | 1380 | 0 | 0 | 0 | 0
|  | Computer room laptop | 40 | 3 | 10 | 30 | 20 | 20 | 360 | 1080 | 0 | 0 | 0 | 0
|  | Book room light | 9 | 1 | 30 | 120 | 20 | 20 | 1140 | 1380 | 0 | 0 | 0 | 0
|  | Book room desktop | 40 | 1 | 10 | 30 | 20 | 20 | 360 | 1080 | 0 | 0 | 0 | 0
|  | Toilet light | 9 | 7 | 5 | 20 | 20 | 20 | 360 | 1380 | 0 | 0 | 0 | 0
|  | Study room light | 40 | 9 | 30 | 120 | 20 | 20 | 1140 | 1380 | 0 | 0 | 0 | 0

## 6
Specific user class ( j ) | Number of users in class ( Nj ) | Type of electrical appliance ( i ) | Nominal appliance power rate [W] ( Pij ) | Number of appliances in class ( nij ) | functioning cycle [min] ( dij ) | functioning time [min] ( hij ) | Rhij [%] [0-100] | Rwij [%] [0-100] | Starting time Win 1 [min] [1-1440] | Ending time Win 1 [min] [1-1440] | Starting time Win 2 [min] [1-1440] | Ending time Win 2 [min] [1-1440] | Starting time Win 3 [min] [1-1440] | Ending time Win 3 [min] [1-1440]
ED4 | 1 | Offices burser | 80 | 1 | 60 | 780 | 20 | 20 | 2160 | 1260 | 0 | 0 | 0 | 0
|  | Security light | 40 | 2 | 60 | 600 | 20 | 20 | 1 | 300 | 1140 | 1440 | 0 | 0

## 7
Specific user class ( j ) | Number of users in class ( Nj ) | Type of electrical appliance ( i ) | Nominal appliance power rate [W] ( Pij ) | Number of appliances in class ( nij ) | functioning cycle [min] ( dij ) | functioning time [min] ( hij ) | Rhij [%] [0-100] | Rwij [%] [0-100] | Starting time Win 1 [min] [1-1440] | Ending time Win 1 [min] [1-1440] | Starting time Win 2 [min] [1-1440] | Ending time Win 2 [min] [1-1440] | Starting time Win 3 [min] [1-1440] | Ending time Win 3 [min] [1-1440]
ED5 - Classes | 1 | Light | 9 | 8 | 30 | 240 | 20 | 20 | 1140 | 1380 | 0 | 0 | 0 | 0
|  | Security light | 40 | 1 | 60 | 600 | 20 | 20 | 1 | 300 | 1140 | 1440 | 0 | 0

## 8
Specific user class ( j ) | Number of users in class ( Nj ) | Type of electrical appliance ( i ) | Nominal appliance power rate [W] ( Pij ) | Number of appliances in class ( nij ) | functioning cycle [min] ( dij ) | functioning time [min] ( hij ) | Rhij [%] [0-100] | Rwij [%] [0-100] | Starting time Win 1 [min] [1-1440] | Ending time Win 1 [min] [1-1440] | Starting time Win 2 [min] [1-1440] | Ending time Win 2 [min] [1-1440] | Starting time Win 3 [min] [1-1440] | Ending time Win 3 [min] [1-1440]
ED6 - Classes | 1 | Light | 9 | 16 | 30 | 240 | 20 | 20 | 1140 | 1380 | 0 | 0 | 0 | 0
|  | Security light | 40 | 4 | 60 | 600 | 20 | 20 | 1 | 300 | 1140 | 1440 | 0 | 0

## 9
Specific user class ( j ) | Number of users in class ( Nj ) | Type of electrical appliance ( i ) | Nominal appliance power rate [W] ( Pij ) | Number of appliances in class ( nij ) | functioning cycle [min] ( dij ) | functioning time [min] ( hij ) | Rhij [%] [0-100] | Rwij [%] [0-100] | Starting time Win 1 [min] [1-1440] | Ending time Win 1 [min] [1-1440] | Starting time Win 2 [min] [1-1440] | Ending time Win 2 [min] [1-1440] | Starting time Win 3 [min] [1-1440] | Ending time Win 3 [min] [1-1440]
ED7 | 1 | Second headmaster laptop | 80 | 1 | 30 | 60 | 20 | 20 | 480 | 1140 | 0 | 0 | 0 | 0
|  | Second headmaster light | 9 | 1 | 20 | 120 | 50 | 50 | 1140 | 1380 | 0 | 0 | 0 | 0
|  | Classes light | 9 | 16 | 20 | 240 | 20 | 20 | 1140 | 1380 | 0 | 0 | 0 | 0
|  | Academic room light | 9 | 1 | 20 | 120 | 50 | 50 | 1140 | 1380 | 0 | 0 | 0 | 0
|  | Common room light | 9 | 1 | 20 | 120 | 50 | 50 | 1140 | 1380 | 0 | 0 | 0 | 0
|  | Security light | 40 | 2 | 60 | 600 | 20 | 20 | 1 | 300 | 1140 | 1440 | 0 | 0

## 10
Specific user class ( j ) | Number of users in class ( Nj ) | Type of electrical appliance ( i ) | Nominal appliance power rate [W] ( Pij ) | Number of appliances in class ( nij ) | functioning cycle [min] ( dij ) | functioning time [min] ( hij ) | Rhij [%] [0-100] | Rwij [%] [0-100] | Starting time Win 1 [min] [1-1440] | Ending time Win 1 [min] [1-1440] | Starting time Win 2 [min] [1-1440] | Ending time Win 2 [min] [1-1440] | Starting time Win 3 [min] [1-1440] | Ending time Win 3 [min] [1-1440]
Garden | 1 | Water pump | 700 | 1 | 30 | 30 | 50 | 50 | 330 | 360 | 0 | 0 | 0 | 0
|  | Egg incubator | 40 | 1 | 1440 | 1440 | 0 | 0 | 1 | 1440 | 0 | 0 | 0 | 0

## 11
Specific user class ( j ) | Number of users in class ( Nj ) | Type of electrical appliance ( i ) | Nominal appliance power rate [W] ( Pij ) | Number of appliances in class ( nij ) | functioning cycle [min] ( dij ) | functioning time [min] ( hij ) | Rhij [%] [0-100] | Rwij [%] [0-100] | Starting time Win 1 [min] [1-1440] | Ending time Win 1 [min] [1-1440] | Starting time Win 2 [min] [1-1440] | Ending time Win 2 [min] [1-1440] | Starting time Win 3 [min] [1-1440] | Ending time Win 3 [min] [1-1440]
Kitchen | 1 | Light | 9 | 6 | 30 | 360 | 20 | 20 | 240 | 360 | 1140 | 1380 | 0 | 0
|  | Security ligth | 40 | 2 | 60 | 600 | 20 | 20 | 1 | 300 | 1140 | 1440 | 0 | 0

## 12
Specific user class ( j ) | Number of users in class ( Nj ) | Type of electrical appliance ( i ) | Nominal appliance power rate [W] ( Pij ) | Number of appliances in class ( nij ) | functioning cycle [min] ( dij ) | functioning time [min] ( hij ) | Rhij [%] [0-100] | Rwij [%] [0-100] | Starting time Win 1 [min] [1-1440] | Ending time Win 1 [min] [1-1440] | Starting time Win 2 [min] [1-1440] | Ending time Win 2 [min] [1-1440] | Starting time Win 3 [min] [1-1440] | Ending time Win 3 [min] [1-1440]
Residential | 1 | Fridge | 80 | 1 | 5 | 60 | 20 | 20 | 1 | 1440 | 0 | 0 | 0 | 0
|  | Light | 9 | 52 | 20 | 40 | 20 | 20 | 300 | 360 | 1380 | 1440 | 0 | 0
|  | TV set | 250 | 1 | 20 | 40 | 20 | 20 | 1380 | 1440 | 0 | 0 | 0 | 0
|  | Security ligth | 40 | 17 | 60 | 600 | 20 | 20 | 1 | 300 | 1140 | 1440 | 0 | 0

## 13
Specific user class ( j ) | Number of users in class ( Nj ) | Type of electrical appliance ( i ) | Nominal appliance power rate [W] ( Pij ) | Number of appliances in class ( nij ) | functioning cycle [min] ( dij ) | functioning time [min] ( hij ) | Rhij [%] [0-100] | Rwij [%] [0-100] | Starting time Win 1 [min] [1-1440] | Ending time Win 1 [min] [1-1440] | Starting time Win 2 [min] [1-1440] | Ending time Win 2 [min] [1-1440] | Starting time Win 3 [min] [1-1440] | Ending time Win 3 [min] [1-1440]
Rest House | 1 | Light | 9 | 15 | 5 | 30 | 20 | 20 | 300 | 360 | 1380 | 1440 | 0 | 0
|  | Security light | 40 | 2 | 60 | 600 | 20 | 20 | 1 | 300 | 1140 | 1440 | 0 | 0

## 14
Specific user class ( j ) | Number of users in class ( Nj ) | Type of electrical appliance ( i ) | Nominal appliance power rate [W] ( Pij ) | Number of appliances in class ( nij ) | functioning cycle [min] ( dij ) | functioning time [min] ( hij ) | Rhij [%] [0-100] | Rwij [%] [0-100] | Starting time Win 1 [min] [1-1440] | Ending time Win 1 [min] [1-1440] | Starting time Win 2 [min] [1-1440] | Ending time Win 2 [min] [1-1440] | Starting time Win 3 [min] [1-1440] | Ending time Win 3 [min] [1-1440]
Shop | 1 | Fridge | 500 | 1 | 5 | 60 | 20 | 20 | 1 | 1440 | 0 | 0 | 0 | 0
|  | Shop light | 9 | 1 | 30 | 120 | 20 | 20 | 1140 | 1260 | 0 | 0 | 0 | 0
|  | Restaurant light | 9 | 1 | 30 | 120 | 20 | 20 | 1140 | 1260 | 0 | 0 | 0 | 0
|  | Kitchen light | 9 | 1 | 30 | 120 | 20 | 20 | 1140 | 1260 | 0 | 0 | 0 | 0